## isd-board_polverine
Reference | Qty | Value | Footprint | Mouser Part Numer | Mouser Link
U6 | 1 | BME680 | Package_LGA:Bosch_LGA-8_3x3mm_P0.8mm_ClockwisePinNumbering | 262-BME680 | https://www.mouser.de/ProductDetail/Bosch-Sensortec/BME680?qs=v271MhAjFHjo0yA%2FC4OnDQ%3D%3D
U4 | 1 | MCP1642B-ADJI/MC | Supply_components:DFN8_MC_MCH | 579-MCP1642B-ADJI/MC | https://www.mouser.de/ProductDetail/Microchip-Technology/MCP1642B-ADJI-MC?qs=kUzwwg2uGjWqobTKR8hAxw%3D%3D
U3 | 1 | TPS22917DBV | Package_TO_SOT_SMD:SOT-23-6_Handsoldering | 595-TPS22917DBVR | https://www.mouser.de/ProductDetail/Texas-Instruments/TPS22917DBVR?qs=r5DSvlrkXmI%2FDlZ5ksgkuQ%3D%3D
U2 | 1 | LT8640AJUDCM-TRPBF | Supply_components:UDCM_05-08-7030_ADI | 584-LT8640AJUDCM#TRP | https://www.mouser.de/ProductDetail/Analog-Devices/LT8640AJUDCMTRPBF?qs=4ASt3YYao0UaOyA2W5S3qg%3D%3D
U1 | 1 | DW01A | Package_TO_SOT_SMD:SOT-23-6_Handsoldering
TP6 | 1 | TP_BAT | TestPoint:TestPoint_Pad_1.5x1.5mm
TP4 | 1 | TP_GND | TestPoint:TestPoint_Pad_D1.0mm
TP2 | 1 | TP_SOLAR_IN | TestPoint:TestPoint_Pad_1.5x1.5mm
TP1 | 1 | TP_USB_IN | TestPoint:TestPoint_Pad_1.5x1.5mm
TH1 | 1 | Thermistor_NTC | Resistor_THT:R_Axial_DIN0204_L3.6mm_D1.6mm_P1.90mm_Vertical | 594-NTCLE203E3472FBA | https://www.mouser.de/ProductDetail/Vishay-BC-Components/NTCLE203E3472FB0A?qs=vLWxofP3U2wOowPexR9VFA%3D%3D
R34 | 1 | 309k | Resistor_SMD:R_0603_1608Metric | 603-RC0603FR-07309KL | https://www.mouser.de/ProductDetail/YAGEO/RC0603FR-07309KL?qs=nGO720avOIZEXmTfsmHUWQ%3D%3D
R33 | 1 | 976k | Resistor_SMD:R_0603_1608Metric | 71-CRCW0603-976K | https://www.mouser.de/ProductDetail/Vishay/CRCW0603976KFKTA?qs=sGAEpiMZZMtlubZbdhIBIN%252BoKA%2FhUZ6sx%2Fu5ZuDVkVw%3D
R27 | 1 | 20k | Resistor_SMD:R_0603_1608Metric | 652-CR0603JW-203ELF | https://www.mouser.de/ProductDetail/Bourns/CR0603-JW-203ELF?qs=QNvGIbmBFedh27z2FzAijg%3D%3D
R26 | 1 | 2k | Resistor_SMD:R_0603_1608Metric | 708-RNAN0603BKE2K00 | https://www.mouser.de/ProductDetail/SEI-Stackpole/RNAN0603BKE2K00?qs=bpu3f%2FCR1jylg2nXTWIIdQ%3D%3D
R20,R21,R22 | 3 | 470 | Resistor_SMD:R_0603_1608Metric | 652-CR0603JW-471ELF | https://www.mouser.de/ProductDetail/Bourns/CR0603-JW-471ELF?qs=sGAEpiMZZMukHu%252BjC5l7YVcPbNgcGbFV2Onidn3c1S8%3D
R18 | 1 | 270k | Resistor_SMD:R_0603_1608Metric | 652-CR0603JW-274ELF | https://www.mouser.de/ProductDetail/Bourns/CR0603-JW-274ELF?qs=QNvGIbmBFefEPaYSEUJWTw%3D%3D
R17 | 1 | 0 | Resistor_SMD:R_0603_1608Metric | 594-MCT0603HZ0000ZP5 | https://www.mouser.de/ProductDetail/Vishay-Beyschlag/MCT0603HZ0000ZP500?qs=xy8ZAJ6gwchPwuxyJv%252BYaw%3D%3D
R13,R19,R23,R24,R25,R28,R29,R30,R31,R36 | 10 | 100k | Resistor_SMD:R_0603_1608Metric | 667-ERJ-UP3J104V | https://www.mouser.de/ProductDetail/Panasonic/ERJ-UP3J104V?qs=GedFDFLaBXGDblK28z0pnQ%3D%3D
R12 | 1 | 330k | Resistor_SMD:R_0603_1608Metric | 652-CR0603-JW-334ELF | https://www.mouser.de/ProductDetail/Bourns/CR0603-JW-334ELF?qs=fd0Ij%252BN8svxxix3l0dIKJg%3D%3D
R11 | 1 | 200k | Resistor_SMD:R_0603_1608Metric | 652-CR0603JW-204ELF | https://www.mouser.de/ProductDetail/Bourns/CR0603-JW-204ELF?qs=QNvGIbmBFedx9kvpkcswoQ%3D%3D
R9 | 1 | 41.2k | Resistor_SMD:R_0603_1608Metric | 652-CR0603FX-4122ELF | https://www.mouser.de/ProductDetail/Bourns/CR0603-FX-4122ELF?qs=sGAEpiMZZMtlubZbdhIBIN8ZguQ5%252BK9JyaqJOy4Miek%3D
R8,R14 | 2 | 5.1k | Resistor_SMD:R_0603_1608Metric | 708-RNAN0603BKE5K10 | https://www.mouser.de/ProductDetail/SEI-Stackpole/RNAN0603BKE5K10?qs=sGAEpiMZZMtlubZbdhIBILBsAZ06Y%2FziGz6Bgk3SVgQ%3D
R6 | 1 | 243k | Resistor_SMD:R_0603_1608Metric | 71-CRCW0603243KFKEAC | https://www.mouser.de/ProductDetail/Vishay/CRCW0603243KFKEAC?qs=sGAEpiMZZMtlubZbdhIBIIZe04wfiaJW759gcM64NZc%3D
R5,R7,R32 | 3 | 10k | Resistor_SMD:R_0603_1608Metric | 71-PAT0603E1002BST1 | https://www.mouser.de/ProductDetail/Vishay-Thin-Film/PAT0603E1002BST1?qs=Bakm8ERcljqvBn%2FqxsRhBQ%3D%3D
R4,R10,R15,R16,R35 | 5 | 1M | Resistor_SMD:R_0603_1608Metric | 71-RCC06031M00FKEA | https://www.mouser.de/ProductDetail/Vishay-Dale/RCC06031M00FKEA?qs=GedFDFLaBXHlMNeJInwoZg%3D%3D
R3 | 1 | 10k | Resistor_SMD:R_0805_2012Metric_Pad1.20x1.40mm_HandSolder
R2 | 1 | 1k | Resistor_SMD:R_0603_1608Metric | 708-RNAN0603BKE1K00 | https://www.mouser.de/ProductDetail/SEI-Stackpole/RNAN0603BKE1K00?qs=bpu3f%2FCR1jw%2Ftf9doG9rsg%3D%3D
R1 | 1 | 0.1k | Resistor_SMD:R_0603_1608Metric | 652-CR0603-JW-101ELF | https://www.mouser.de/ProductDetail/Bourns/CR0603-JW-101ELF?qs=jAUlru4btJFOerhakJcyhQ%3D%3D
Q1 | 1 | Dual NMos | Package_TO_SOT_SMD:SOT-23-6 |  | Nur in SOT-26 Package verfürgbar
L3 | 1 | 1.5 µH | Supply_components:XFL4020332MEC | 994-XFL4020-152MEC | https://www.mouser.de/ProductDetail/Coilcraft/XFL4020-152MEC?qs=zCSbvcPd3pak5QYA2uujRA%3D%3D
L2 | 1 | 4.7µH | Supply_components:XFL4020332MEC | 994-XFL4020-472MEC | https://www.mouser.de/ProductDetail/Coilcraft/XFL4020-472MEC?qs=zCSbvcPd3pYTqnxfKsElWw%3D%3D
L1 | 1 | 3.3 µH | Supply_components:XFL4020332MEC | 994-XFL4020-332MEC | https://www.mouser.de/ProductDetail/Coilcraft/XFL4020-332MEC?qs=zCSbvcPd3pbpz%252B352DfFlw%3D%3D
J16 | 1 | Conn_01x02 | Connector_PinHeader_2.54mm:PinHeader_1x02_P2.54mm_Vertical | 710-61300211121 | https://www.mouser.de/ProductDetail/Wurth-Elektronik/61300211121?qs=t4813l51qx%252B1A5GYDQxPlw%3D%3D
J13 | 1 | Conn_01x05 | Connector_PinHeader_2.54mm:PinHeader_1x05_P2.54mm_Vertical | 710-61300211121 | https://www.mouser.de/ProductDetail/Wurth-Elektronik/61300211121?qs=t4813l51qx%252B1A5GYDQxPlw%3D%3D
J12 | 1 | 5035661302 | footprint:CON_5035661302_MOL | 538-503566-1302 | https://www.mouser.de/ProductDetail/Molex/503566-1302?qs=0lSvoLzn4L9F4ntKad1%252BKA%3D%3D
J11,J14,J15 | 3 | Conn_01x03_Pin | Connector_PinHeader_1.00mm:PinHeader_1x03_P1.00mm_Vertical
J8 | 1 | USB_C_Receptacle_PowerOnly_6P | Connector_USB:USB_C_Receptacle_GCT_USB4125-xx-x-0190_6P_TopMnt_Horizontal | 640-USB4125-GF-A-190 | https://www.mouser.de/ProductDetail/GCT/USB4125-GF-A-0190?qs=QNEnbhJQKvbCz4hEJBS24w%3D%3D
J7,J10 | 2 | Conn_01x08 | Connector_PinSocket_2.54mm:PinSocket_1x08_P2.54mm_Vertical
J6 | 1 | Conn_01x05_Socket | Connector_JST:JST_ZH_B5B-ZR_1x05_P1.50mm_Vertical | 306-B5BZRLFSNP | https://www.mouser.de/ProductDetail/JST-Commercial/B5B-ZRLFSN?qs=cdbOS8ANM9DakCb%2FbhvgeQ%3D%3D
J4,J5 | 2 | Conn_02x08_Odd_Even | Connector_PinSocket_2.54mm:PinSocket_2x08_P2.54mm_Vertical | 710-61301621821 | https://www.mouser.de/ProductDetail/Wurth-Elektronik/61301621821?qs=GedFDFLaBXGpn7FxmOhVBw%3D%3D
J3 | 1 | 350428-4 | Supply_components:3504284 | 571-350428-4 | https://www.mouser.de/ProductDetail/TE-Connectivity/350428-4?qs=wtYpWE7xRjnIL6R6Jyml0w%3D%3D
J2,J9 | 2 | Conn_01x04_Socket | Connector:NS-Tech_Grove_1x04_P2mm_Vertical | 713-110990030 | https://www.mouser.de/ProductDetail/Seeed-Studio/110990030?qs=1%252B9yuXKSi8Dw9fpnq%252BdNzQ%3D%3D
J1 | 1 | 1043 | Supply_components:1043 | 534-1043 | https://www.mouser.de/ProductDetail/Keystone-Electronics/1043?qs=%2F7TOpeL5Mz6j%2FnxeOA1rsg%3D%3D
IC6 | 1 | NL17SZU04AXV5T2G | Supply_components:NL17SZU04AXV5T2G | 863-NL17SZU04AXV5T2G | https://www.mouser.de/ProductDetail/onsemi/NL17SZU04AXV5T2G?qs=jRuttqqUwMTo2Ih32Fbo5A%3D%3D
IC4 | 1 | TPS63031DSKR | Supply_components:SON50P250X250X80-11N-D | 595-TPS63031DSKR | https://www.mouser.de/ProductDetail/Texas-Instruments/TPS63031DSKR?qs=ptj1V1atRApEDiB8KPHu8g%3D%3D
IC3,IC5 | 2 | LM66100DCKT | Supply_components:SOT65P210X110-6N | 595-LM66100DCKT | https://www.mouser.de/ProductDetail/Texas-Instruments/LM66100DCKT?qs=vLWxofP3U2zoiBCtDTudjw%3D%3D
IC2 | 1 | MCP73871-2CCI_ML | Supply_components:QFN50P400X400X100-21N-D | 579-MCP73871-2CCI/ML | https://www.mouser.de/ProductDetail/Microchip-Technology/MCP73871-2CCI-ML?qs=qXsUupcbpXyQfJ2clznZxw%3D%3D
IC1 | 1 | TPS2113APW | Supply_components:SOP65P640X120-8N | 595-TPS2113APW | https://www.mouser.de/ProductDetail/Texas-Instruments/TPS2113APW?qs=ojKcPFmCWSUN5VlYBAYL8g%3D%3D
H1,H2,H3,H4 | 4 | MountingHole_Pad | MountingHole:MountingHole_2.5mm_Pad_Via
F4 | 1 | 1.1A, 12V | Fuse:Fuse_1210_3225Metric_Pad1.42x2.65mm_HandSolder | 603-SMD1210B110TF/12 | https://www.mouser.de/ProductDetail/YAGEO/SMD1210B110TF-12?qs=PzGy0jfpSMuPS8ifm4fGLg%3D%3D
D6,D7 | 2 | SMF5V0A | Diode_SMD:D_SMF | 78-SMF5V0A-E3-08 | https://www.mouser.de/ProductDetail/Vishay-General-Semiconductor/SMF5V0A-E3-08?qs=EyVtPm1F4ikqcWJqcCJ5GA%3D%3D
D2,D3,D4,D5 | 4 | LED | Supply_components:KRDELPS122VGVI23H3Q4 | 720-KRDELPS122VGVI3H | https://www.mouser.de/ProductDetail/ams-OSRAM/KR-DELPS1.22-VGVI-23-H3Q4?qs=vvQtp7zwQdMjUadvrCUF1Q%3D%3D
D1 | 1 | SMAJ5.0A | Diode_SMD:D_SMA | 78-SMAJ5.0A | https://www.mouser.de/ProductDetail/Vishay-General-Semiconductor/SMAJ5.0A?qs=N78E2i60HJ7qnqurdPiP4w%3D%3D
C26,C27 | 2 | 22µF | Capacitor_SMD:C_1206_3216Metric | 581-12066D226MAT4A | https://www.mouser.de/ProductDetail/KYOCERA-AVX/12066D226MAT4A?qs=sGAEpiMZZMsh%252B1woXyUXj5bljfsU4GVzCoQuJzV6cik%3D
C22 | 1 | 10µF | Capacitor_SMD:C_1206_3216Metric | 603-CC126KKX5R6BB106 | https://www.mouser.de/ProductDetail/YAGEO/CC1206KKX5R6BB106?qs=sGAEpiMZZMsh%252B1woXyUXjyKgiPHH4l74ikV%252B%252BsMShX4%3D
C13 | 1 | 100µF | Capacitor_SMD:C_1206_3216Metric | 80-C1206C107M9PACLR | https://www.mouser.de/ProductDetail/KEMET/C1206C107M9PAC7210?qs=sGAEpiMZZMsh%252B1woXyUXj7qs3sRO0EGNBt2PPeDjmcg%3D
C10 | 1 | 10nF | Capacitor_SMD:C_0603_1608Metric | 581-06035A103JAT2A | https://www.mouser.de/ProductDetail/KYOCERA-AVX/06035A103JAT2A?qs=sGAEpiMZZMukHu%252BjC5l7YYQXjGYYIBwLnrKcGynwuYI%3D
C8 | 1 | 10pF | Capacitor_SMD:C_0603_1608Metric | 80-C0603C100F2TAUTO | https://www.mouser.de/ProductDetail/KEMET/C0603C100F2TACAUTO?qs=Znm5pLBrcAJMiROlQhngZA%3D%3D
C7 | 1 | 4.7µF | Capacitor_SMD:C_0603_1608Metric | 581-06033D475KAT2A | https://www.mouser.de/ProductDetail/KYOCERA-AVX/06033D475KAT2A?qs=sGAEpiMZZMsh%252B1woXyUXjzY5digEXfcQ1XNjUyTSmlM%3D
C4,C6,C12 | 3 | 1µF | Capacitor_SMD:C_0603_1608Metric | 603-CC603KRX5R6BB105 | https://www.mouser.de/ProductDetail/YAGEO/CC0603KRX5R6BB105?qs=sGAEpiMZZMsh%252B1woXyUXj2i9A4b3OdfQqpd6CyMnhcc%3D
C2,C3,C11,C17,C18,C19,C20,C21,C24,C25,C28,C29 | 12 | 10µF | Capacitor_SMD:C_0603_1608Metric | 603-CC0603KRX57BB106
C1,C5,C9,C14,C15,C16,C23 | 7 | 0.1µF | Capacitor_SMD:C_0603_1608Metric | 603-CC603KRX7R9BB104